## Zone-Info
Zone ID | Zone | CO2 Emission by Occupant (cfm) | Heat Radiation by Occupant (kW) | Heat Radiation by Occupant (W) | Heat Radiated by Appliances (W) | Volume (cf)
0 | Out | 0 | 0 | 0 | 0 | 1
1 | Bedroom | 0.019 | 0.093005 | 93.005 | 136 | 2592
2 | Livingroom | 0.013 | 0.063635 | 63.635 | 245 | 2880
3 | Kitchen | 0.0272 | 0.13314 | 133.144 | 3000 | 2304
4 | Bathroom | 0.0221 | 0.10818 | 108.1795 | 1500 | 1728

## Activity-Info
Activity ID | Acitivity | Zone ID | Zone | Physical activity levels (M) (met) | Scale of CO2 Generation for 21-30 age group (L/s) | CO2 Emission by Occupant (L/s) | CO2 Emission by Occupant (CFM) | Heat Radiation by Occupant (kW) | Heat Radiation by Occupant (W)
1 | Other | 0 | Outside | 0 | 0.0039 | 0 | 0 | 0 | 0
2 | Going Out | 0 | Outside | 0 | 0.0039 | 0 | 0 | 0 | 0
3 | Preparing Breakfast | 3 | Kitchen | 3.3 | 0.0039 | 0.01287 | 0.027272 | 0.13349 | 133.4941
4 | Having Breakfast | 3 | Kitchen | 2.8 | 0.0039 | 0.01092 | 0.023139 | 0.11327 | 113.2678
5 | Preparing Lunch | 3 | Kitchen | 3.3 | 0.0039 | 0.01287 | 0.027272 | 0.13349 | 133.4941
6 | Having Lunch | 3 | Kitchen | 2.8 | 0.0039 | 0.01092 | 0.023139 | 0.11327 | 113.2678
7 | Preparing Dinner | 3 | Kitchen | 3.3 | 0.0039 | 0.01287 | 0.027272 | 0.13349 | 133.4941
8 | Having Dinner | 3 | Kitchen | 2.8 | 0.0039 | 0.01092 | 0.023139 | 0.11327 | 113.2678
9 | Washing Dishes | 3 | Kitchen | 3 | 0.0039 | 0.0117 | 0.024792 | 0.12136 | 121.3583
10 | Having Snack | 3 | Kitchen | 2.8 | 0.0039 | 0.01092 | 0.023139 | 0.11327 | 113.2678
11 | Sleeping | 1 | Bedroom | 0.95 | 0.0039 | 0.003705 | 0.0078509 | 0.03843 | 38.4301
12 | Watching TV | 2 | Livingroom | 1.5 | 0.0039 | 0.00585 | 0.012396 | 0.060679 | 60.6792
13 | Studying | 2 | Livingroom | 1.3 | 0.0039 | 0.00507 | 0.010743 | 0.052589 | 52.5886
14 | Having Shower | 4 | Bathroom | 2.5 | 0.0039 | 0.00975 | 0.02066 | 0.10113 | 101.1319
15 | Toileting | 4 | Bathroom | 3.7 | 0.0039 | 0.01443 | 0.030577 | 0.14968 | 149.6752
16 | Napping | 1 | Bedroom | 0.95 | 0.0039 | 0.003705 | 0.0078509 | 0.03843 | 38.4301
17 | Using Internet | 1 | Bedroom | 1.5 | 0.0039 | 0.00585 | 0.012396 | 0.060679 | 60.6792
18 | Reading Book | 2 | Livingroom | 1.5 | 0.0039 | 0.00585 | 0.012396 | 0.060679 | 60.6792
19 | Laundry | 3 | Kitchen | 2.8 | 0.0039 | 0.01092 | 0.023139 | 0.11327 | 113.2678
20 | Shaving | 4 | Bathroom | 2 | 0.0039 | 0.0078 | 0.016528 | 0.080906 | 80.9055
21 | Brushing Teeth | 4 | Bathroom | 2 | 0.0039 | 0.0078 | 0.016528 | 0.080906 | 80.9055
22 | Talking on the Phone | 2 | Livingroom | 1.5 | 0.0039 | 0.00585 | 0.012396 | 0.060679 | 60.6792
23 | Listening to Music | 1 | Bedroom | 4 | 0.0039 | 0.0156 | 0.033056 | 0.16181 | 161.8111
24 | Cleaning | 3 | Kitchen | 3.8 | 0.0039 | 0.01482 | 0.031404 | 0.15372 | 153.7205
25 | Having Conversation | 2 | Livingroom | 1.8 | 0.0039 | 0.00702 | 0.014875 | 0.072815 | 72.815
26 | Having Guest | 2 | Livingroom | 1.5 | 0.0039 | 0.00585 | 0.012396 | 0.060679 | 60.6792
27 | Changing Clothes | 1 | Bedroom | 2.2 | 0.0039 | 0.00858 | 0.018181 | 0.088996 | 88.9961

## Appliances-Info
Appliance I | Appliance | Zone ID | Zone | Energy (Watt)
1 | Smart_Light_Bedroom | 1 | Bedroom | 36
2 | Smart_Light_Livingroom | 2 | Livingroom | 45
3 | Smart_Light_Kitchen | 3 | Kitchen | 27
4 | Smart_Light_Bathroom | 4 | Bathroom | 18
5 | Smart_Stove | 3 | Kitchen | 2100
6 | Smart_Oven | 3 | Kitchen | 3000
7 | Smart_Mug | 3 | Kitchen | 25
8 | Smart_Faucet_Bathtub | 4 | Bathroom | 1500
9 | Smart_Washer | 3 | Kitchen | 1000
10 | Smart_Dryer | 3 | Kitchen | 2100
11 | Dishwasher | 3 | Kitchen | 1800
12 | Smart Massage Chair | 1 | Bedroom | 220
13 | Smart Sofa | 2 | Livingroom | 200

## Benign-Activity-Appliances-Map
Activity ID | Activity | Zone ID | Zone | Appliances Status (On/Off) in Benign Scenario
|  |  |  | Bedroom Light (1) | Livingroom Light (2) | Kitchen Light (3) | Bathroom Light (4) | Stove (3) | Oven (3) | Mug (3) | Bathtub (4) | Washer (3) | Dryyer (3) | Dishwasher (3) | Smart Massage Chair (1) | Smart Sofa (2)
1 | Other | 0 | Outside | 0 | 0 | 0 | 0 | 0 | 0 | 0 | 0 | 0 | 0 | 0 | 0 | 0
2 | Going Out | 0 | Outside | 0 | 0 | 0 | 0 | 0 | 0 | 0 | 0 | 0 | 0 | 0 | 0 | 0
3 | Preparing Breakfast | 3 | Kitchen | 0 | 0 | 1 | 0 | 1 | 1 | 0 | 0 | 0 | 0 | 0 | 0 | 0
4 | Having Breakfast | 3 | Kitchen | 0 | 0 | 1 | 0 | 0 | 0 | 1 | 0 | 0 | 0 | 0 | 0 | 0
5 | Preparing Lunch | 3 | Kitchen | 0 | 0 | 1 | 0 | 1 | 1 | 0 | 0 | 0 | 0 | 0 | 0 | 0
6 | Having Lunch | 3 | Kitchen | 0 | 0 | 1 | 0 | 0 | 0 | 0 | 0 | 0 | 0 | 0 | 0 | 0
7 | Preparing Dinner | 3 | Kitchen | 0 | 0 | 1 | 0 | 1 | 1 | 0 | 0 | 0 | 0 | 0 | 0 | 0
8 | Having Dinner | 3 | Kitchen | 0 | 0 | 1 | 0 | 0 | 0 | 1 | 0 | 0 | 0 | 0 | 0 | 0
9 | Washing Dishes | 3 | Kitchen | 0 | 0 | 1 | 0 | 0 | 0 | 0 | 0 | 0 | 0 | 1 | 0 | 0
10 | Having Snack | 3 | Kitchen | 0 | 0 | 1 | 0 | 0 | 0 | 1 | 0 | 0 | 0 | 0 | 0 | 0
11 | Sleeping | 1 | Bedroom | 0 | 0 | 0 | 0 | 0 | 0 | 0 | 0 | 0 | 0 | 0 | 0 | 0
12 | Watching TV | 2 | Livingroom | 0 | 1 | 0 | 0 | 0 | 0 | 0 | 0 | 0 | 0 | 0 | 0 | 1
13 | Studying | 2 | Livingroom | 0 | 1 | 0 | 0 | 0 | 0 | 0 | 0 | 0 | 0 | 0 | 0 | 1
14 | Having Shower | 4 | Bathroom | 0 | 0 | 0 | 1 | 0 | 0 | 0 | 1 | 0 | 0 | 0 | 0 | 0
15 | Toileting | 4 | Bathroom | 0 | 0 | 0 | 1 | 0 | 0 | 0 | 0 | 0 | 0 | 0 | 0 | 0
16 | Napping | 1 | Bedroom | 0 | 0 | 0 | 0 | 0 | 0 | 0 | 0 | 0 | 0 | 0 | 0 | 0
17 | Using Internet | 1 | Bedroom | 1 | 0 | 0 | 0 | 0 | 0 | 0 | 0 | 0 | 0 | 0 | 1 | 0
18 | Reading Book | 2 | Livingroom | 0 | 1 | 0 | 0 | 0 | 0 | 0 | 0 | 0 | 0 | 0 | 0 | 1
19 | Laundry | 3 | Kitchen | 0 | 0 | 1 | 0 | 0 | 0 | 0 | 0 | 1 | 1 | 0 | 0 | 0
20 | Shaving | 4 | Bathroom | 0 | 0 | 0 | 1 | 0 | 0 | 0 | 0 | 0 | 0 | 0 | 0 | 0
21 | Brushing Teeth | 4 | Bathroom | 0 | 0 | 0 | 1 | 0 | 0 | 0 | 0 | 0 | 0 | 0 | 0 | 0
22 | Talking on the Phone | 2 | Livingroom | 0 | 1 | 0 | 0 | 0 | 0 | 0 | 0 | 0 | 0 | 0 | 0 | 1
23 | Listening to Music | 1 | Bedroom | 1 | 0 | 0 | 0 | 0 | 0 | 0 | 0 | 0 | 0 | 0 | 0 | 0
24 | Cleaning | 3 | Kitchen | 0 | 0 | 1 | 0 | 0 | 0 | 0 | 0 | 0 | 0 | 0 | 0 | 0
25 | Having Conversation | 2 | Livingroom | 0 | 1 | 0 | 0 | 0 | 0 | 1 | 0 | 0 | 0 | 0 | 0 | 1
26 | Having Guest | 2 | Livingroom | 0 | 1 | 0 | 0 | 0 | 0 | 1 | 0 | 0 | 0 | 0 | 0 | 1
27 | Changing Clothes | 1 | Bedroom | 1 | 0 | 0 | 0 | 0 | 0 | 0 | 0 | 0 | 0 | 0 | 0 | 0

## Attack_Activity-Appliances-Map
Activity ID | Activity | Zone ID | Zone | Appliances Status (On/Off) in Attack Scenario
|  |  |  | Bedroom Light (1) | Livingroom Light (2) | Kitchen Light (3) | Bathroom Light (4) | Stove (3) | Oven (3) | Mug (3) | Bathtub (4) | Washer (3) | Dryyer (3) | Dishwasher (3) | Smart Massage Chair (1) | Smart Sofa (2)
1 | Other | 0 | Outside | 1 | 1 | 1 | 1 | 1 | 1 | 1 | 1 | 1 | 1 | 1 | 1 | 1
2 | Going Out | 0 | Outside | 1 | 1 | 1 | 1 | 1 | 1 | 1 | 1 | 1 | 1 | 1 | 1 | 1
3 | Preparing Breakfast | 3 | Kitchen | 1 | 0 | 1 | 1 | 1 | 1 | 0 | 1 | 0 | 0 | 0 | 1 | 0
4 | Having Breakfast | 3 | Kitchen | 1 | 0 | 1 | 1 | 0 | 0 | 1 | 1 | 0 | 0 | 0 | 1 | 0
5 | Preparing Lunch | 3 | Kitchen | 1 | 0 | 1 | 1 | 1 | 1 | 0 | 1 | 0 | 0 | 0 | 1 | 0
6 | Having Lunch | 3 | Kitchen | 1 | 0 | 1 | 1 | 0 | 0 | 0 | 1 | 0 | 0 | 0 | 1 | 0
7 | Preparing Dinner | 3 | Kitchen | 1 | 0 | 1 | 1 | 1 | 1 | 0 | 1 | 0 | 0 | 0 | 1 | 0
8 | Having Dinner | 3 | Kitchen | 1 | 0 | 1 | 1 | 0 | 0 | 1 | 1 | 0 | 0 | 0 | 1 | 0
9 | Washing Dishes | 3 | Kitchen | 1 | 0 | 1 | 1 | 0 | 0 | 0 | 1 | 0 | 0 | 1 | 1 | 0
10 | Having Snack | 3 | Kitchen | 1 | 0 | 1 | 1 | 0 | 0 | 1 | 1 | 0 | 0 | 0 | 1 | 0
11 | Sleeping | 1 | Bedroom | 0 | 1 | 1 | 1 | 0 | 0 | 0 | 1 | 1 | 1 | 1 | 0 | 1
12 | Watching TV | 2 | Livingroom | 1 | 1 | 0 | 1 | 0 | 0 | 0 | 1 | 0 | 0 | 0 | 1 | 1
13 | Studying | 2 | Livingroom | 1 | 1 | 0 | 1 | 0 | 0 | 0 | 1 | 0 | 0 | 0 | 1 | 1
14 | Having Shower | 4 | Bathroom | 0 | 0 | 0 | 1 | 0 | 0 | 0 | 1 | 1 | 1 | 1 | 0 | 0
15 | Toileting | 4 | Bathroom | 0 | 0 | 0 | 1 | 0 | 0 | 0 | 0 | 0 | 0 | 0 | 0 | 0
16 | Napping | 1 | Bedroom | 0 | 1 | 1 | 1 | 0 | 0 | 0 | 1 | 1 | 1 | 1 | 0 | 1
17 | Using Internet | 1 | Bedroom | 1 | 1 | 1 | 1 | 0 | 0 | 0 | 1 | 0 | 0 | 0 | 1 | 1
18 | Reading Book | 2 | Livingroom | 0 | 1 | 0 | 0 | 0 | 0 | 0 | 1 | 0 | 0 | 0 | 0 | 1
19 | Laundry | 3 | Kitchen | 0 | 0 | 1 | 0 | 0 | 0 | 0 | 1 | 1 | 1 | 0 | 0 | 0
20 | Shaving | 4 | Bathroom | 0 | 0 | 0 | 1 | 0 | 0 | 0 | 0 | 0 | 0 | 0 | 0 | 0
21 | Brushing Teeth | 4 | Bathroom | 0 | 0 | 0 | 1 | 0 | 0 | 0 | 0 | 0 | 0 | 0 | 0 | 0
22 | Talking on the Phone | 2 | Livingroom | 0 | 1 | 0 | 0 | 0 | 0 | 0 | 1 | 0 | 0 | 0 | 0 | 1
23 | Listening to Music | 1 | Bedroom | 1 | 1 | 1 | 1 | 0 | 0 | 0 | 1 | 0 | 0 | 0 | 1 | 1
24 | Cleaning | 3 | Kitchen | 0 | 0 | 1 | 0 | 0 | 0 | 0 | 1 | 0 | 0 | 0 | 0 | 0
25 | Having Conversation | 2 | Livingroom | 1 | 1 | 0 | 1 | 0 | 0 | 1 | 1 | 0 | 0 | 0 | 1 | 1
26 | Having Guest | 2 | Livingroom | 1 | 1 | 0 | 1 | 0 | 0 | 1 | 1 | 0 | 0 | 0 | 1 | 1
27 | Changing Clothes | 1 | Bedroom | 1 | 1 | 1 | 1 | 0 | 0 | 0 | 1 | 0 | 0 | 0 | 1 | 1